## ISA
Description | Category | Register Bank | Constant | Heavy usage | Beta Inst. | Mnemonic | Param 1 | Param 2 | Param 3 | Opcode | Subcode | Subsubcode | 15 | 14 | 13 | 12 | 11 | 10 | 9 | 8 | 7 | 6 | 5 | 4 | 3 | 2 | 1 | 0 | Literal | Operation 1 | Operation 2 | Operation 3 | Operation 4 | Operation 5 | Supported | RA1 | RA1_SELECT | RA2 | RA2_SELECT | A_SELECT | B_SELECT | CONST | CONST_SELECT | ALU_OP | ALU_FN | WD_SELECT | WD_SELECT_CTRL | WA | WA_SELECT | WE | MA_SELECT | MWE | MOE | WE15 | PC_SELECT | EXCEPT_SELECT | TIMER_DELAY | TIMER_SET | IRQ_CODE | IRQ_CODE_SET | NOT_STALL
Negate | Arithmetic | Both | No | No | No | NEG | Ra | Rc |  | 59 | 2 |  | 1 | 1 | 1 | 0 | 1 | 1 | Rc | Rc | Rc | Rc | 1 | 0 | Ra | Ra | Ra | Ra |  | PC ←PC + 1 |  | Reg[Rc] ← −Reg[Ra] |  |  | Yes | Ra[3-0] | 00 | XXXX | XX | 1 | 0 | 0x0000 | 000 | -a + b | 10011XX | 01 | XX | Rc[3-0] | 111 | 1 | X | 0 | X | 0 | 00 | XXXX | XXXX | 0 | XXXX | 0 | 1
Absolute | Arithmetic | Both | No | No | No | ABS | Ra | Rc |  | 59 | 3 |  | 1 | 1 | 1 | 0 | 1 | 1 | Rc | Rc | Rc | Rc | 1 | 1 | Ra | Ra | Ra | Ra |  | PC ←PC + 1 |  | Reg[Rc] ← Reg[Ra] < 0 ? −Reg[Ra] : Reg[Ra] |  |  | Yes | Ra[3-0] | 00 | XXXX | XX | 1 | 0 | 0x0000 | 000 | -a + b ; a - b | Neg ? 10011XX : 10101XX | 01 | XX | Rc[3-0] | 111 | 1 | X | 0 | X | 0 | 00 | XXXX | XXXX | 0 | XXXX | 0 | 1
PUSH | Stack | Both | No | Yes | No | PUSH | Rc |  |  | 62 | 0 | 0 | 1 | 1 | 1 | 1 | 1 | 0 | Rc | Rc | Rc | Rc | 0 | 0 | 0 | 0 | 0 | 0 |  | PC ←PC + 1 | EA ← SP | SP ← SP + 1 | Mem[EA] ←Reg[Rc] |  | Yes | 1111 | 11 | Rc[3-0] | 10 | 1 | 0 | 0x0001 | 001 | a + b | 10000XX | 01 | XX | 1111 | 010 | 1 | 1 | 1 | 0 | 0 | 00 | XXXX | XXXX | 0 | XXXX | 0 | 1
POP | Stack | Both | No | Yes | No | POP | Rc |  |  | 62 | 0 | 1 | 1 | 1 | 1 | 1 | 1 | 0 | Rc | Rc | Rc | Rc | 0 | 0 | 0 | 0 | 0 | 1 |  | PC ←PC + 1 | EA ←SP - 1 | Reg[Rc] ←Mem[EA] SP ←SP - 1 |  |  | Yes | 1111 | 11 | XXXX | XX | 1 | 0 | 0x0001 | 001 | a - b | 10101XX | 02 | XX | Rc[3-0] | 111 | 1 | 0 | 0 | 1 | 1 | 00 | XXXX | XXXX | 0 | XXXX | 0 | 1
Complement | Boolean | Both | No | No | No | COM | Ra | Rc |  | 59 | 1 |  | 1 | 1 | 1 | 0 | 1 | 1 | Rc | Rc | Rc | Rc | 0 | 1 | Ra | Ra | Ra | Ra |  | PC ←PC + 1 |  | Reg[Rc] ←Reg[Ra] ^ -1 |  |  | Yes | Ra[3-0] | 00 | XXXX | XX | 1 | 0 | 0xFFFF | 010 | a XOR b | 0001100 | 01 | XX | Rc[3-0] | 111 | 1 | X | 0 | X | 0 | 00 | XXXX | XXXX | 0 | XXXX | 0 | 1
Store direct | Memory | Both | No | No | No | STD | Rc | literal |  | 57 |  |  | 1 | 1 | 1 | 0 | 0 | 1 | Rc | Rc | Rc | Rc | Lit.S. | Lit. | Lit. | Lit. | Lit. | Lit. |  | PC ←PC + 1 | EA ← SEXT(literal) |  | Mem[EA] ←Reg[Rc] |  | Yes | XXXX | XX | Rc[3-0] | 10 | X | 0 | SEXT(5,4,3,2,1,0) | 100 | pass b | 0010100 | XX | XX | XXXX | XXX | 0 | 0 | 1 | 0 | 0 | 00 | XXXX | XXXX | 0 | XXXX | 0 | 1
Load direct | Memory | Both | No | Yes | Yes | LDD | Rc | literal |  | 55 |  |  | 1 | 1 | 0 | 1 | 1 | 1 | Rc | Rc | Rc | Rc | Lit.S. | Lit. | Lit. | Lit. | Lit. | Lit. |  | PC ←PC + 1 | EA ← SEXT(literal) | Reg[Rc] ←Mem[EA] |  |  | Yes | XXXX | XX | XXXX | XX | X | 0 | SEXT(5,4,3,2,1,0) | 100 | pass b | 0010100 | 10 | XX | Rc[3-0] | 111 | 1 | 0 | 0 | 1 | 0 | 00 | XXXX | XXXX | 0 | XXXX | 0 | 1
Load relative | Memory | Both | No | Yes | Yes | LDR | label | Rc |  | 56 |  |  | 1 | 1 | 1 | 0 | 0 | 0 | Rc | Rc | Rc | Rc | Lit.S. | Lit. | Lit. | Lit. | Lit. | Lit. | literal = OFFSET(label) - OFFSET(current instruction) - 1 | PC ←PC + 1 | EA ←PC + SEXT(literal) | Reg[Rc] ←Mem[EA] |  |  | Yes | XXXX | XX | XXXX | XX | 0 | 0 | SEXT(5,4,3,2,1,0) | 100 | a + b | 10000XX | 10 | XX | Rc[3-0] | 111 | 1 | 0 | 0 | 1 | 0 | 00 | XXXX | XXXX | 0 | XXXX | 0 | 1
Move register constant | Move | Both | Yes | Yes | No | MOVC | Rc | literal |  | 58 |  |  | 1 | 1 | 1 | 0 | 1 | 0 | Rc | Rc | Rc | Rc | Lit.S. | Lit. | Lit. | Lit. | Lit. | Lit. |  | PC ←PC + 1 |  | Reg[Rc] ←SEXT(literal) |  |  | Yes | XXXX | XX | XXXX | XX | X | 0 | SEXT(5,4,3,2,1,0) | 100 | pass b | 0010100 | 01 | XX | Rc[3-0] | 111 | 1 | X | 0 | X | 0 | 00 | XXXX | XXXX | 0 | XXXX | 0 | 1
Branch and link | Control flow | Both | No | Yes | No | BRL | label | Rc |  | 54 |  |  | 1 | 1 | 0 | 1 | 1 | 0 | Rc | Rc | Rc | Rc | Lit.S. | Lit. | Lit. | Lit. | Lit. | Lit. | literal = OFFSET(label) - OFFSET(current instruction) - 1 | PC ←PC + 1 | EA ←PC + SEXT(literal) | Reg[Rc] ←PC |  | PC ←EA | Yes | XXXX | XX | XXXX | XX | 0 | 0 | SEXT(5,4,3,2,1,0) | 100 | a + b | 10000XX | 00 | XX | Rc[3-0] | 111 | 1 | X | 0 | X | 0 | 10 | XXXX | XXXX | 0 | XXXX | 0 | 1
Store relative offset | Memory | Low | No | No | Yes | ST | Rc | literal | Ra | 44 |  |  | 1 | 0 | 1 | 1 | 0 | 0 | Lit. | Rc | Rc | Rc | Lit.S. | Lit. | Lit. | Ra | Ra | Ra |  | PC ←PC + 1 | EA ←Reg[Ra] + SEXT(literal) |  | Mem[EA] ←Reg[Rc] |  | Yes | 0,Ra[2-0] | 01 | 0,Rc[2-0] | 00 | 1 | 0 | SEXT(5,9,4,3) | 101 | a + b | 10000XX | XX | XX | XXXX | XXX | 0 | 0 | 1 | 0 | 0 | 00 | XXXX | XXXX | 0 | XXXX | 0 | 1
Load relative offset | Memory | Low | No | Yes | Yes | LD | Ra | literal | Rc | 43 |  |  | 1 | 0 | 1 | 0 | 1 | 1 | Lit. | Rc | Rc | Rc | Lit.S. | Lit. | Lit. | Ra | Ra | Ra |  | PC ←PC + 1 | EA ←Reg[Ra] + SEXT(literal) | Reg[Rc] ←Mem[EA] |  |  | Yes | 0,Ra[2-0] | 01 | XXXX | XX | 1 | 0 | SEXT(5,9,4,3) | 101 | a + b | 10000XX | 10 | XX | 0,Rc[2-0] | 011 | 1 | 0 | 0 | 1 | 0 | 00 | XXXX | XXXX | 0 | XXXX | 0 | 1
Add A+B constant | Arithmetic | Low | Yes | Yes | Yes | ADDC | Ra | literal | Rc | 26 |  |  | 0 | 1 | 1 | 0 | 1 | 0 | Lit. | Rc | Rc | Rc | Lit.S. | Lit. | Lit. | Ra | Ra | Ra |  | PC ←PC + 1 |  | Reg[Rc] ←Reg[Ra] + SEXT(literal) |  |  | Yes | 0,Ra[2-0] | 01 | XXXX | XX | 1 | 0 | SEXT(5,9,4,3) | 101 | a + b | 10000XX | 01 | XX | 0,Rc[2-0] | 011 | 1 | X | 0 | X | 0 | 00 | XXXX | XXXX | 0 | XXXX | 0 | 1
Substract A-B constant | Arithmetic | Low | Yes | Yes | Yes | SUBC | Ra | literal | Rc | 30 |  |  | 0 | 1 | 1 | 1 | 1 | 0 | Lit. | Rc | Rc | Rc | Lit.S. | Lit. | Lit. | Ra | Ra | Ra |  | PC ←PC + 1 |  | Reg[Rc] ←Reg[Ra] - SEXT(literal) |  |  | Yes | 0,Ra[2-0] | 01 | XXXX | XX | 1 | 0 | SEXT(5,9,4,3) | 101 | a - b | 10101XX | 01 | XX | 0,Rc[2-0] | 011 | 1 | X | 0 | X | 0 | 00 | XXXX | XXXX | 0 | XXXX | 0 | 1
Substract -A-B-1 constant | Arithmetic | Low | Yes | No | No | SUBLOLC | Ra | literal | Rc | 31 |  |  | 0 | 1 | 1 | 1 | 1 | 1 | Lit. | Rc | Rc | Rc | Lit.S. | Lit. | Lit. | Ra | Ra | Ra |  | PC ←PC + 1 |  | Reg[Rc] ←-Reg[Ra] - SEXT(literal) - 1 |  |  | Yes | 0,Ra[2-0] | 01 | XXXX | XX | 1 | 0 | SEXT(5,9,4,3) | 101 | -a - b - 1 | 10111XX | 01 | XX | 0,Rc[2-0] | 011 | 1 | X | 0 | X | 0 | 00 | XXXX | XXXX | 0 | XXXX | 0 | 1
AND constant | Boolean | Low | Yes | Yes | Yes | ANDC | Ra | literal | Rc | 32 |  |  | 1 | 0 | 0 | 0 | 0 | 0 | Lit. | Rc | Rc | Rc | Lit.S. | Lit. | Lit. | Ra | Ra | Ra |  | PC ←PC + 1 |  | Reg[Rc] ←Reg[Ra] & SEXT(literal) |  |  | Yes | 0,Ra[2-0] | 01 | XXXX | XX | 1 | 0 | SEXT(5,9,4,3) | 101 | a AND b | 0010000 | 01 | XX | 0,Rc[2-0] | 011 | 1 | X | 0 | X | 0 | 00 | XXXX | XXXX | 0 | XXXX | 0 | 1
AND NOT constant A | Boolean | Low | Yes | No | No | ANDNOTC | Ra | literal | Rc | 33 |  |  | 1 | 0 | 0 | 0 | 0 | 1 | Lit. | Rc | Rc | Rc | Lit.S. | Lit. | Lit. | Ra | Ra | Ra |  | PC ←PC + 1 |  | Reg[Rc] ←~Reg[Ra] & SEXT(literal) |  |  | Yes | 0,Ra[2-0] | 01 | XXXX | XX | 1 | 0 | SEXT(5,9,4,3) | 101 | NOT a AND b | 0000100 | 01 | XX | 0,Rc[2-0] | 011 | 1 | X | 0 | X | 0 | 00 | XXXX | XXXX | 0 | XXXX | 0 | 1
NAND constant | Boolean | Low | Yes | No | No | NANDC | Ra | literal | Rc | 34 |  |  | 1 | 0 | 0 | 0 | 1 | 0 | Lit. | Rc | Rc | Rc | Lit.S. | Lit. | Lit. | Ra | Ra | Ra |  | PC ←PC + 1 |  | Reg[Rc] ←~(Reg[Ra] & SEXT(literal)) |  |  | Yes | 0,Ra[2-0] | 01 | XXXX | XX | 1 | 0 | SEXT(5,9,4,3) | 101 | a NAND b | 0001110 | 01 | XX | 0,Rc[2-0] | 011 | 1 | X | 0 | X | 0 | 00 | XXXX | XXXX | 0 | XXXX | 0 | 1
NOR constant | Boolean | Low | Yes | No | No | NORC | Ra | literal | Rc | 35 |  |  | 1 | 0 | 0 | 0 | 1 | 1 | Lit. | Rc | Rc | Rc | Lit.S. | Lit. | Lit. | Ra | Ra | Ra |  | PC ←PC + 1 |  | Reg[Rc] ←~(Reg[Ra] ¦ SEXT(literal)) |  |  | Yes | 0,Ra[2-0] | 01 | XXXX | XX | 1 | 0 | SEXT(5,9,4,3) | 101 | a NOR b | 0000010 | 01 | XX | 0,Rc[2-0] | 011 | 1 | X | 0 | X | 0 | 00 | XXXX | XXXX | 0 | XXXX | 0 | 1
OR constant | Boolean | Low | Yes | Yes | Yes | ORC | Ra | literal | Rc | 36 |  |  | 1 | 0 | 0 | 1 | 0 | 0 | Lit. | Rc | Rc | Rc | Lit.S. | Lit. | Lit. | Ra | Ra | Ra |  | PC ←PC + 1 |  | Reg[Rc] ←Reg[Ra] ¦ SEXT(literal) |  |  | Yes | 0,Ra[2-0] | 01 | XXXX | XX | 1 | 0 | SEXT(5,9,4,3) | 101 | a OR b | 0011100 | 01 | XX | 0,Rc[2-0] | 011 | 1 | X | 0 | X | 0 | 00 | XXXX | XXXX | 0 | XXXX | 0 | 1
OR NOT constant A | Boolean | Low | Yes | No | No | ORNOTC | Ra | literal | Rc | 37 |  |  | 1 | 0 | 0 | 1 | 0 | 1 | Lit. | Rc | Rc | Rc | Lit.S. | Lit. | Lit. | Ra | Ra | Ra |  | PC ←PC + 1 |  | Reg[Rc] ←~Reg[Ra] ¦ SEXT(literal) |  |  | Yes | 0,Ra[2-0] | 01 | XXXX | XX | 1 | 0 | SEXT(5,9,4,3) | 101 | NOT a OR b | 0010110 | 01 | XX | 0,Rc[2-0] | 011 | 1 | X | 0 | X | 0 | 00 | XXXX | XXXX | 0 | XXXX | 0 | 1
Shift left constant | Boolean | Low | Yes | Yes | Yes | SHLC | Ra | literal | Rc | 38 |  |  | 1 | 0 | 0 | 1 | 1 | 0 | Lit. | Rc | Rc | Rc | Lit.S. | Lit. | Lit. | Ra | Ra | Ra |  | PC ←PC + 1 |  | Reg[Rc] ←Reg[Ra] << literal(3:0) |  |  | Yes | 0,Ra[2-0] | 01 | XXXX | XX | 1 | 0 | SEXT(5,9,4,3) | 101 |  | 01XXXX0 | 01 | XX | 0,Rc[2-0] | 011 | 1 | X | 0 | X | 0 | 00 | XXXX | XXXX | 0 | XXXX | 0 | 1
Shift right arithmetic constant | Boolean | Low | Yes | No | Yes | SRAC | Ra | literal | Rc | 39 |  |  | 1 | 0 | 0 | 1 | 1 | 1 | Lit. | Rc | Rc | Rc | Lit.S. | Lit. | Lit. | Ra | Ra | Ra |  | PC ←PC + 1 |  | Reg[Rc] ←Reg[Ra] >> literal(3:0) |  |  | Yes | 0,Ra[2-0] | 01 | XXXX | XX | 1 | 0 | SEXT(5,9,4,3) | 101 |  | 01XXX11 | 01 | XX | 0,Rc[2-0] | 011 | 1 | X | 0 | X | 0 | 00 | XXXX | XXXX | 0 | XXXX | 0 | 1
Shift right constant | Boolean | Low | Yes | No | Yes | SHRC | Ra | literal | Rc | 40 |  |  | 1 | 0 | 1 | 0 | 0 | 0 | Lit. | Rc | Rc | Rc | Lit.S. | Lit. | Lit. | Ra | Ra | Ra |  | PC ←PC + 1 |  | Reg[Rc] ←Reg[Ra] >> literal(3:0) |  |  | Yes | 0,Ra[2-0] | 01 | XXXX | XX | 1 | 0 | SEXT(5,9,4,3) | 101 |  | 01XXX01 | 01 | XX | 0,Rc[2-0] | 011 | 1 | X | 0 | X | 0 | 00 | XXXX | XXXX | 0 | XXXX | 0 | 1
XNOR constant | Boolean | Low | Yes | No | Yes | XNORC | Ra | literal | Rc | 41 |  |  | 1 | 0 | 1 | 0 | 0 | 1 | Lit. | Rc | Rc | Rc | Lit.S. | Lit. | Lit. | Ra | Ra | Ra |  | PC ←PC + 1 |  | Reg[Rc] ←~(Reg[Ra] ^ SEXT(literal)) |  |  | Yes | 0,Ra[2-0] | 01 | XXXX | XX | 1 | 0 | SEXT(5,9,4,3) | 101 | a XNOR b | 0010010 | 01 | XX | 0,Rc[2-0] | 011 | 1 | X | 0 | X | 0 | 00 | XXXX | XXXX | 0 | XXXX | 0 | 1
XOR constant | Boolean | Low | Yes | Yes | Yes | XORC | Ra | literal | Rc | 42 |  |  | 1 | 0 | 1 | 0 | 1 | 0 | Lit. | Rc | Rc | Rc | Lit.S. | Lit. | Lit. | Ra | Ra | Ra |  | PC ←PC + 1 |  | Reg[Rc] ←Reg[Ra] ^ SEXT(literal) |  |  | Yes | 0,Ra[2-0] | 01 | XXXX | XX | 1 | 0 | SEXT(5,9,4,3) | 101 | a XOR b | 0001100 | 01 | XX | 0,Rc[2-0] | 011 | 1 | X | 0 | X | 0 | 00 | XXXX | XXXX | 0 | XXXX | 0 | 1
Compare equal constant | Comparison | Low | Yes | Yes | Yes | CMPEQC | Ra | literal | Rc | 45 |  |  | 1 | 0 | 1 | 1 | 0 | 1 | Lit. | Rc | Rc | Rc | Lit.S. | Lit. | Lit. | Ra | Ra | Ra |  | PC ←PC + 1 |  | Reg[Rc] ← Reg[Ra] = SEXT(literal) ? 1 : 0 |  |  | Yes | 0,Ra[2-0] | 01 | XXXX | XX | 1 | 0 | SEXT(5,9,4,3) | 101 |  | 1110101 | 01 | XX | 0,Rc[2-0] | 011 | 1 | X | 0 | X | 0 | 00 | XXXX | XXXX | 0 | XXXX | 0 | 1
Compare less or equal constant | Comparison | Low | Yes | Yes | Yes | CMPLEC | Ra | literal | Rc | 46 |  |  | 1 | 0 | 1 | 1 | 1 | 0 | Lit. | Rc | Rc | Rc | Lit.S. | Lit. | Lit. | Ra | Ra | Ra |  | PC ←PC + 1 |  | Reg[Rc] ← Reg[Ra] ≤SEXT(literal) ? 1 : 0 |  |  | Yes | 0,Ra[2-0] | 01 | XXXX | XX | 1 | 0 | SEXT(5,9,4,3) | 101 |  | 1110111 | 01 | XX | 0,Rc[2-0] | 011 | 1 | X | 0 | X | 0 | 00 | XXXX | XXXX | 0 | XXXX | 0 | 1
Compare less than constant | Comparison | Low | Yes | Yes | Yes | CMPLTC | Ra | literal | Rc | 47 |  |  | 1 | 0 | 1 | 1 | 1 | 1 | Lit. | Rc | Rc | Rc | Lit.S. | Lit. | Lit. | Ra | Ra | Ra |  | PC ←PC + 1 |  | Reg[Rc] ← Reg[Ra] < SEXT(literal) ? 1 : 0 |  |  | Yes | 0,Ra[2-0] | 01 | XXXX | XX | 1 | 0 | SEXT(5,9,4,3) | 101 |  | 1110110 | 01 | XX | 0,Rc[2-0] | 011 | 1 | X | 0 | X | 0 | 00 | XXXX | XXXX | 0 | XXXX | 0 | 1
Branch not equal | Control flow | Low | No | Yes | Yes | BNE | Ra | label | Rc | 49 |  |  | 1 | 1 | 0 | 0 | 0 | 1 | Lit. | Rc | Rc | Rc | Lit.S. | Lit. | Lit. | Ra | Ra | Ra | literal = OFFSET(label) - OFFSET(current instruction) - 1 | PC ←PC + 1 | EA ←PC + SEXT(literal) | Reg[Rc] ←PC |  | if Reg[Ra] ≠ 0 then PC ←EA | Yes | 0,Ra[2-0] | 01 | XXXX | XX | 0 | 0 | SEXT(5,9,4,3) | 101 | a + b | 10000XX | 00 | XX | 0,Rc[2-0] | 011 | 1 | X | 0 | X | 0 | Zero ? 00 : 10 | XXXX | XXXX | 0 | XXXX | 0 | 1
Branch equal | Control flow | Low | No | Yes | Yes | BEQ | Ra | label | Rc | 48 |  |  | 1 | 1 | 0 | 0 | 0 | 0 | Lit. | Rc | Rc | Rc | Lit.S. | Lit. | Lit. | Ra | Ra | Ra | literal = OFFSET(label) - OFFSET(current instruction) - 1 | PC ←PC + 1 | EA ←PC + SEXT(literal) | Reg[Rc] ←PC |  | if Reg[Ra] = 0 then PC ←EA | Yes | 0,Ra[2-0] | 01 | XXXX | XX | 0 | 0 | SEXT(5,9,4,3) | 101 | a + b | 10000XX | 00 | XX | 0,Rc[2-0] | 011 | 1 | X | 0 | X | 0 | Zero ? 10 : 00 | XXXX | XXXX | 0 | XXXX | 0 | 1
Branch if true | Control flow | Both | No | Yes | No | BT | Ra | label |  | 51 |  |  | 1 | 1 | 0 | 0 | 1 | 1 | Lit. | Lit. | Lit. | Lit. | Lit.S. | Lit. | Ra | Ra | Ra | Ra | literal = OFFSET(label) - OFFSET(current instruction) - 1 | PC ←PC + 1 | EA ←PC + SEXT(literal) |  |  | if Reg[Ra] ≠ 0 then PC ←EA | Yes | Ra[3-0] | 00 | XXXX | XX | 0 | 0 | SEXT(5,9,8,7,6,4) | 110 | a + b | 10000XX | XX | XX | XXXX | XXX | 0 | X | 0 | X | 0 | Zero ? 00 : 10 | XXXX | XXXX | 0 | XXXX | 0 | 1
Branch if false | Control flow | Both | No | Yes | No | BF | Ra | label |  | 50 |  |  | 1 | 1 | 0 | 0 | 1 | 0 | Lit. | Lit. | Lit. | Lit. | Lit.S. | Lit. | Ra | Ra | Ra | Ra | literal = OFFSET(label) - OFFSET(current instruction) - 1 | PC ←PC + 1 | EA ←PC + SEXT(literal) |  |  | if Reg[Ra] = 0 then PC ←EA | Yes | Ra[3-0] | 00 | XXXX | XX | 0 | 0 | SEXT(5,9,8,7,6,4) | 110 | a + b | 10000XX | XX | XX | XXXX | XXX | 0 | X | 0 | X | 0 | Zero ? 10 : 00 | XXXX | XXXX | 0 | XXXX | 0 | 1
Branch | Control flow | None | No | Yes | No | BR | label |  |  | 53 |  |  | 1 | 1 | 0 | 1 | 0 | 1 | Lit. | Lit. | Lit. | Lit. | Lit.S. | Lit. | Lit. | Lit. | Lit. | Lit. | literal = OFFSET(label) - OFFSET(current instruction) - 1 | PC ←PC + 1 | EA ←PC + SEXT(literal) |  |  | PC ←EA | Yes | XXXX | XX | XXXX | XX | 0 | 0 | SEXT(5,9,8,7,6,4,3,2,1,0) | 111 | a + b | 10000XX | XX | XX | XXXX | XXX | 0 | X | 0 | X | 0 | 10 | XXXX | XXXX | 0 | XXXX | 0 | 1
Call function | Control flow | None | No | Yes | No | CALL |  |  |  | 52 |  |  | 1 | 1 | 0 | 1 | 0 | 0 | Lit. | Lit. | Lit. | Lit. | Lit.S. | Lit. | Lit. | Lit. | Lit. | Lit. | literal = OFFSET(label) - OFFSET(current instruction) - 1 | PC ←PC + 1 | EA ←PC + SEXT(literal) | LP ←PC |  | PC ←EA | Yes | XXXX | XX | XXXX | XX | 0 | 0 | SEXT(5,9,8,7,6,4,3,2,1,0) | 111 | a + b | 10000XX | 00 | XX | 1101 | 001 | 1 | X | 0 | X | 0 | 10 | XXXX | XXXX | 0 | XXXX | 0 | 1
Reset | Event | [32 empty] | PC ← 0x0000 | Yes | XXXX | XX | XXXX | XX | X | X | X | XXX |  | XXXXXXX | XX | XX | XXXX | XXX | X | X | 0 | X | X | 11 | 0000 | XXXX | 0 | XXXX | 0 | 1
Reset | Control flow | None | No | No | No | RESET |  |  |  | 63 | 3 | 12 | 1 | 1 | 1 | 1 | 1 | 1 | 1 | 1 | 0 | 0 | 1 | 1 | X | X | X | X | [5 empty] | PC ← 0x0000 | Yes | XXXX | XX | XXXX | XX | X | X | X | XXX |  | XXXXXXX | XX | XX | XXXX | XXX | X | X | 0 | X | X | 11 | 0000 | XXXX | 0 | XXXX | X | 1
Fault | Event | [30 empty] | XP ←PC |  | PC ← 0x0001 | Yes | XXXX | XX | XXXX | XX | X | X | X | XXX |  | XXXXXXX | 00 | XX | 1100 | 000 | 1 | X | 0 | X | 0 | 11 | 0001 | XXXX | 0 | XXXX | 0 | 1
Min | Arithmetic | Both (Intra) | No | No | No | MIN | Ra | Rb | Rc | 2 |  |  | 0 | 0 | 0 | 0 | 1 | 0 | Bank | Rc | Rc | Rc | Rb | Rb | Rb | Ra | Ra | Ra |  | PC ←PC + 1 |  | Reg[Rc] ←Min(Reg[Ra] , Reg[Rb]) |  |  | No | XXXX | XX | XXXX | XX | X | X | X | XXX |  | XXXXXXX | 00 | XX | 1100 | 000 | 1 | X | 0 | X | 0 | 11 | 0010 | XXXX | 0 | XXXX | 0 | 1
Max | Arithmetic | Both (Intra) | No | No | No | MAX | Ra | Rb | Rc | 3 |  |  | 0 | 0 | 0 | 0 | 1 | 1 | Bank | Rc | Rc | Rc | Rb | Rb | Rb | Ra | Ra | Ra |  | PC ←PC + 1 |  | Reg[Rc] ←Max(Reg[Ra] , Reg[Rb]) |  |  | No | XXXX | XX | XXXX | XX | X | X | X | XXX |  | XXXXXXX | 00 | XX | 1100 | 000 | 1 | X | 0 | X | 0 | 11 | 0010 | XXXX | 0 | XXXX | 0 | 1
Divide | Arithmetic | Both (Intra) | No | No | Yes | DIV | Ra | Rb | Rc | 4 |  |  | 0 | 0 | 0 | 1 | 0 | 0 | Bank | Rc | Rc | Rc | Rb | Rb | Rb | Ra | Ra | Ra |  | PC ←PC + 1 |  | Reg[Rc] ←Reg[Ra] / Reg[Rb] |  |  | No | XXXX | XX | XXXX | XX | X | X | X | XXX |  | XXXXXXX | 00 | XX | 1100 | 000 | 1 | X | 0 | X | 0 | 11 | 0010 | XXXX | 0 | XXXX | 0 | 1
Modulo | Arithmetic | Both (Intra) | No | No | No | MOD | Ra | Rb | Rc | 5 |  |  | 0 | 0 | 0 | 1 | 0 | 1 | Bank | Rc | Rc | Rc | Rb | Rb | Rb | Ra | Ra | Ra |  | PC ←PC + 1 |  | Reg[Rc] ←Reg[Ra] % Reg[Rb] |  |  | No | XXXX | XX | XXXX | XX | X | X | X | XXX |  | XXXXXXX | 00 | XX | 1100 | 000 | 1 | X | 0 | X | 0 | 11 | 0010 | XXXX | 0 | XXXX | 0 | 1
Mutiply | Arithmetic | Both (Intra) | No | No | Yes | MUL | Ra | Rb | Rc | 6 |  |  | 0 | 0 | 0 | 1 | 1 | 0 | Bank | Rc | Rc | Rc | Rb | Rb | Rb | Ra | Ra | Ra |  | PC ←PC + 1 |  | Reg[Rc] ←Reg[Ra] * Reg[Rb] |  |  | No | XXXX | XX | XXXX | XX | X | X | X | XXX |  | XXXXXXX | 00 | XX | 1100 | 000 | 1 | X | 0 | X | 0 | 11 | 0010 | XXXX | 0 | XXXX | 0 | 1
Multiply and accumulate | Arithmetic | Both (Intra) | No | No | No | MACC | Ra | Rb | Rc | 7 |  |  | 0 | 0 | 0 | 1 | 1 | 1 | Bank | Rc | Rc | Rc | Rb | Rb | Rb | Ra | Ra | Ra |  | PC ←PC + 1 |  | Reg[Rc] ←Reg[Rc] + (Reg[Ra] * Reg[Rb]) |  |  | No | XXXX | XX | XXXX | XX | X | X | X | XXX |  | XXXXXXX | 00 | XX | 1100 | 000 | 1 | X | 0 | X | 0 | 11 | 0010 | XXXX | 0 | XXXX | 0 | 1
Divide constant | Arithmetic | Low | Yes | No | Yes | DIVC | Ra | literal | Rc | 27 |  |  | 0 | 1 | 1 | 0 | 1 | 1 | Lit. | Rc | Rc | Rc | Lit.S. | Lit. | Lit. | Ra | Ra | Ra |  | PC ←PC + 1 |  | Reg[Rc] ←Reg[Ra] / SEXT(literal) |  |  | No | XXXX | XX | XXXX | XX | X | X | X | XXX |  | XXXXXXX | 00 | XX | 1100 | 000 | 1 | X | 0 | X | 0 | 11 | 0010 | XXXX | 0 | XXXX | 0 | 1
Modulo constant | Arithmetic | Low | Yes | No | No | MODC | Ra | literal | Rc | 28 |  |  | 0 | 1 | 1 | 1 | 0 | 0 | Lit. | Rc | Rc | Rc | Lit.S. | Lit. | Lit. | Ra | Ra | Ra |  | PC ←PC + 1 |  | Reg[Rc] ←Reg[Ra] % SEXT(literal) |  |  | No | XXXX | XX | XXXX | XX | X | X | X | XXX |  | XXXXXXX | 00 | XX | 1100 | 000 | 1 | X | 0 | X | 0 | 11 | 0010 | XXXX | 0 | XXXX | 0 | 1
Multiply constant | Arithmetic | Low | Yes | No | Yes | MULC | Ra | literal | Rc | 29 |  |  | 0 | 1 | 1 | 1 | 0 | 1 | Lit. | Rc | Rc | Rc | Lit.S. | Lit. | Lit. | Ra | Ra | Ra |  | PC ←PC + 1 |  | Reg[Rc] ←Reg[Ra] * SEXT(literal) |  |  | No | XXXX | XX | XXXX | XX | X | X | X | XXX |  | XXXXXXX | 00 | XX | 1100 | 000 | 1 | X | 0 | X | 0 | 11 | 0010 | XXXX | 0 | XXXX | 0 | 1
Square accumulate | Arithmetic | Both | No | No | No | SQACC | Ra | Rc |  | 60 | 0 |  | 1 | 1 | 1 | 1 | 0 | 0 | Rc | Rc | Rc | Rc | 0 | 0 | Ra | Ra | Ra | Ra |  | PC ←PC + 1 |  | Reg[Rc] ←Reg[Rc] + (Reg[Ra] * Reg[Ra]) |  |  | No | XXXX | XX | XXXX | XX | X | X | X | XXX |  | XXXXXXX | 00 | XX | 1100 | 000 | 1 | X | 0 | X | 0 | 11 | 0010 | XXXX | 0 | XXXX | 0 | 1
Square root | Arithmetic | Both | No | No | No | SQRT | Ra | Rc |  | 60 | 1 |  | 1 | 1 | 1 | 1 | 0 | 0 | Rc | Rc | Rc | Rc | 0 | 1 | Ra | Ra | Ra | Ra |  | PC ←PC + 1 |  | Reg[Rc] ← Round(Sqrt(Reg[Ra])) |  |  | No | XXXX | XX | XXXX | XX | X | X | X | XXX |  | XXXXXXX | 00 | XX | 1100 | 000 | 1 | X | 0 | X | 0 | 11 | 0010 | XXXX | 0 | XXXX | 0 | 1
Move multiplication high register | Arithmetic | Both | No | No | No | MOVMULHI | Rc |  |  | 62 | 0 | 2 | 1 | 1 | 1 | 1 | 1 | 0 | Rc | Rc | Rc | Rc | 0 | 0 | 0 | 0 | 1 | 0 |  | PC ←PC + 1 |  | Reg[Rc] ← Multipliation High Reg |  |  | No | XXXX | XX | XXXX | XX | X | X | X | XXX |  | XXXXXXX | 00 | XX | 1100 | 000 | 1 | X | 0 | X | 0 | 11 | 0010 | XXXX | 0 | XXXX | 0 | 1
Move division modulo register | Arithmetic | Both | No | No | No | MOVMOD | Rc |  |  | 62 | 0 | 3 | 1 | 1 | 1 | 1 | 1 | 0 | Rc | Rc | Rc | Rc | 0 | 0 | 0 | 0 | 1 | 1 |  | PC ←PC + 1 |  | Reg[Rc] ← Modulo Reg |  |  | No | XXXX | XX | XXXX | XX | X | X | X | XXX |  | XXXXXXX | 00 | XX | 1100 | 000 | 1 | X | 0 | X | 0 | 11 | 0010 | XXXX | 0 | XXXX | 0 | 1
Illegal instruction | Event | [30 empty] | XP ←PC |  | PC ← 0x0002 | Yes | XXXX | XX | XXXX | XX | X | X | X | XXX |  | XXXXXXX | 00 | XX | 1100 | 000 | 1 | X | 0 | X | 0 | 11 | 0010 | XXXX | 0 | XXXX | 0 | 1
Break | Control flow | None | No | No | No | BREAK |  |  |  | 63 | 3 | 7 | 1 | 1 | 1 | 1 | 1 | 1 | 0 | 1 | 1 | 1 | 1 | 1 | X | X | X | X |  | PC ←PC + 1 |  | XP ←PC |  | PC ← 0x0003 | Yes | XXXX | XX | XXXX | XX | X | X | X | XXX |  | XXXXXXX | 00 | XX | 1100 | 000 | 1 | X | 0 | X | 0 | 11 | 0011 | XXXX | 0 | XXXX | 0 | 1
Debug exception | Event | [30 empty] | XP ←PC |  | PC ← 0x0003 | Yes | XXXX | XX | XXXX | XX | X | X | X | XXX |  | XXXXXXX | 00 | XX | 1100 | 000 | 1 | X | 0 | X | 0 | 11 | 0011 | XXXX | 0 | XXXX | 0 | 1
System timer | Event | [30 empty] | XP ←PC |  | PC ← 0x0004 | Yes | XXXX | XX | XXXX | XX | X | X | X | XXX |  | XXXXXXX | 00 | XX | 1100 | 000 | 1 | X | 0 | X | 0 | 11 | 0100 | XXXX | 0 | XXXX | 0 | 1
Raise interrupt (set C somewhere) | Control flow | None | No | No | No | INT | Cd |  |  | 63 | 3 | 11 | 1 | 1 | 1 | 1 | 1 | 1 | 1 | 0 | 1 | 1 | 1 | 1 | Cd | Cd | Cd | Cd |  | PC ←PC + 1 | IRQ_CODE ←Cd | XP ←PC |  | PC ← 0x0005 | Yes | XXXX | XX | XXXX | XX | X | X | X | XXX |  | XXXXXXX | 00 | XX | 1100 | 000 | 1 | X | 0 | X | 0 | 11 | 0101 | XXXX | 0 | Cd[3-0] | 1 | 1
Software interrupt | Event | [30 empty] | XP ←PC |  | PC ← 0x0005 | Yes | XXXX | XX | XXXX | XX | X | X | X | XXX |  | XXXXXXX | 00 | XX | 1100 | 000 | 1 | X | 0 | X | 0 | 11 | 0101 | XXXX | 0 | XXXX | 0 | 1
INT0 | Event | [30 empty] | XP ←PC |  | PC ← 0x0006 | Yes | XXXX | XX | XXXX | XX | X | X | X | XXX |  | XXXXXXX | 00 | XX | 1100 | 000 | 1 | X | 0 | X | 0 | 11 | 0110 | XXXX | 0 | XXXX | 0 | 1
INT1 | Event | [30 empty] | XP ←PC |  | PC ← 0x0007 | Yes | XXXX | XX | XXXX | XX | X | X | X | XXX |  | XXXXXXX | 00 | XX | 1100 | 000 | 1 | X | 0 | X | 0 | 11 | 0111 | XXXX | 0 | XXXX | 0 | 1
INT2 | Event | [30 empty] | XP ←PC |  | PC ← 0x0008 | Yes | XXXX | XX | XXXX | XX | X | X | X | XXX |  | XXXXXXX | 00 | XX | 1100 | 000 | 1 | X | 0 | X | 0 | 11 | 1000 | XXXX | 0 | XXXX | 0 | 1
INT3 | Event | [30 empty] | XP ←PC |  | PC ← 0x0009 | Yes | XXXX | XX | XXXX | XX | X | X | X | XXX |  | XXXXXXX | 00 | XX | 1100 | 000 | 1 | X | 0 | X | 0 | 11 | 1001 | XXXX | 0 | XXXX | 0 | 1
Set timer (0 = disable) | Control | None | No | No | No | TIMER | t |  |  | 63 | 3 | 10 | 1 | 1 | 1 | 1 | 1 | 1 | 1 | 0 | 1 | 0 | 1 | 1 | t | t | t | t |  | PC ←PC + 1 |  |  |  | Tick counter ← t * 2^6 | Yes | XXXX | XX | XXXX | XX | X | X | X | XXX |  | XXXXXXX | XX | XX | XXXX | XXX | 0 | X | 0 | X | 0 | 00 | XXXX | t[3-0] | 1 | XXXX | 0 | 1
Block until interrupt received | Control flow | None | No | No | No | HALT |  |  |  | 63 | 3 | 13 | 1 | 1 | 1 | 1 | 1 | 1 | 1 | 1 | 0 | 1 | 1 | 1 | X | X | X | X |  | PC ←PC + 1 |  |  |  |  | Yes | XXXX | XX | XXXX | XX | X | X | X | XXX |  | XXXXXXX | XX | XX | XXXX | XXX | 0 | X | 0 | X | 0 | 00 | XXXX | XXXX | 0 | XXXX | 0 | 0
Set interrupt mask | Control | Both | No | No | No | INTMASK | Ra |  |  | 63 | 0 | 1 | 1 | 1 | 1 | 1 | 1 | 1 | 0 | 0 | 0 | 1 | 0 | 0 | Ra | Ra | Ra | Ra |  | PC ←PC + 1 |  |  |  | IRQ_MASK ←Reg[Ra] | Yes | Ra[3-0] | 00 | XXXX | XX | 1 | X | X | XXX | pass a | 0011000 | XX | XX | XXXX | XXX | 0 | X | 0 | X | 0 | 00 | XXXX | XXXX | 0 | XXXX | 0 | 1
No operation | Control flow | None | No | No | No | NOP |  |  |  | 63 | 3 | 15 | 1 | 1 | 1 | 1 | 1 | 1 | 1 | 1 | 1 | 1 | 1 | 1 | 1 | 1 | 1 | 1 |  | PC ←PC + 1 |  |  |  |  | Yes | XXXX | XX | XXXX | XX | X | X | X | XXX |  | XXXXXXX | XX | XX | XXXX | XXX | 0 | X | 0 | X | 0 | 00 | XXXX | XXXX | 0 | XXXX | 0 | 1
Add A+B | Arithmetic | Both (Intra) | No | Yes | Yes | ADD | Ra | Rb | Rc | 0 |  |  | 0 | 0 | 0 | 0 | 0 | 0 | Bank | Rc | Rc | Rc | Rb | Rb | Rb | Ra | Ra | Ra |  | PC ←PC + 1 |  | Reg[Rc] ←Reg[Ra] + Reg[Rb] |  |  | Yes | Bank,Ra[2-0] | 10 | Bank,Rb[2-0] | 01 | 1 | 1 | X | XXX | a + b | 10000XX | 01 | XX | Bank,Rc[2-0] | 111 | 1 | X | 0 | X | 0 | 00 | XXXX | XXXX | 0 | XXXX | 0 | 1
Add A+B+1 | Arithmetic | Both (Intra) | No | No | No | ADDINC | Ra | Rb | Rc | 1 |  |  | 0 | 0 | 0 | 0 | 0 | 1 | Bank | Rc | Rc | Rc | Rb | Rb | Rb | Ra | Ra | Ra |  | PC ←PC + 1 |  | Reg[Rc] ←Reg[Ra] + Reg[Rb] + 1 |  |  | Yes | Bank,Ra[2-0] | 10 | Bank,Rb[2-0] | 01 | 1 | 1 | X | XXX | a + b + 1 | 10001XX | 01 | XX | Bank,Rc[2-0] | 111 | 1 | X | 0 | X | 0 | 00 | XXXX | XXXX | 0 | XXXX | 0 | 1
Substract A-B | Arithmetic | Both (Intra) | No | Yes | Yes | SUB | Ra | Rb | Rc | 8 |  |  | 0 | 0 | 1 | 0 | 0 | 0 | Bank | Rc | Rc | Rc | Rb | Rb | Rb | Ra | Ra | Ra |  | PC ←PC + 1 |  | Reg[Rc] ←Reg[Ra] - Reg[Rb] |  |  | Yes | Bank,Ra[2-0] | 10 | Bank,Rb[2-0] | 01 | 1 | 1 | X | XXX | a - b | 10101XX | 01 | XX | Bank,Rc[2-0] | 111 | 1 | X | 0 | X | 0 | 00 | XXXX | XXXX | 0 | XXXX | 0 | 1
Substract A-B-1 | Arithmetic | Both (Intra) | No | No | No | SUBDEC | Ra | Rb | Rc | 9 |  |  | 0 | 0 | 1 | 0 | 0 | 1 | Bank | Rc | Rc | Rc | Rb | Rb | Rb | Ra | Ra | Ra |  | PC ←PC + 1 |  | Reg[Rc] ←Reg[Ra] - Reg[Rb] - 1 |  |  | Yes | Bank,Ra[2-0] | 10 | Bank,Rb[2-0] | 01 | 1 | 1 | X | XXX | a - b - 1 | 10100XX | 01 | XX | Bank,Rc[2-0] | 111 | 1 | X | 0 | X | 0 | 00 | XXXX | XXXX | 0 | XXXX | 0 | 1
Substract -A-B-1 | Arithmetic | Both (Intra) | No | No | No | SUBLOL1 | Ra | Rb | Rc | 10 |  |  | 0 | 0 | 1 | 0 | 1 | 0 | Bank | Rc | Rc | Rc | Rb | Rb | Rb | Ra | Ra | Ra |  | PC ←PC + 1 |  | Reg[Rc] ←-Reg[Ra] - Reg[Rb] - 1 |  |  | Yes | Bank,Ra[2-0] | 10 | Bank,Rb[2-0] | 01 | 1 | 1 | X | XXX | -a - b - 1 | 10111XX | 01 | XX | Bank,Rc[2-0] | 111 | 1 | X | 0 | X | 0 | 00 | XXXX | XXXX | 0 | XXXX | 0 | 1
Substract -A-B-2 | Arithmetic | Both (Intra) | No | No | No | SUBLOL2 | Ra | Rb | Rc | 11 |  |  | 0 | 0 | 1 | 0 | 1 | 1 | Bank | Rc | Rc | Rc | Rb | Rb | Rb | Ra | Ra | Ra |  | PC ←PC + 1 |  | Reg[Rc] ←-Reg[Ra] - Reg[Rb] - 2 |  |  | Yes | Bank,Ra[2-0] | 10 | Bank,Rb[2-0] | 01 | 1 | 1 | X | XXX | -a - b - 2 | 10110XX | 01 | XX | Bank,Rc[2-0] | 111 | 1 | X | 0 | X | 0 | 00 | XXXX | XXXX | 0 | XXXX | 0 | 1
AND | Boolean | Both (Intra) | No | Yes | Yes | AND | Ra | Rb | Rc | 12 |  |  | 0 | 0 | 1 | 1 | 0 | 0 | Bank | Rc | Rc | Rc | Rb | Rb | Rb | Ra | Ra | Ra |  | PC ←PC + 1 |  | Reg[Rc] ←Reg[Ra] & Reg[Rb] |  |  | Yes | Bank,Ra[2-0] | 10 | Bank,Rb[2-0] | 01 | 1 | 1 | X | XXX | a AND b | 0010000 | 01 | XX | Bank,Rc[2-0] | 111 | 1 | X | 0 | X | 0 | 00 | XXXX | XXXX | 0 | XXXX | 0 | 1
AND NOT | Boolean | Both (Intra) | No | No | No | ANDNOT | Ra | Rb | Rc | 13 |  |  | 0 | 0 | 1 | 1 | 0 | 1 | Bank | Rc | Rc | Rc | Rb | Rb | Rb | Ra | Ra | Ra |  | PC ←PC + 1 |  | Reg[Rc] ←Reg[Ra] & ~Reg[Rb] |  |  | Yes | Bank,Ra[2-0] | 10 | Bank,Rb[2-0] | 01 | 1 | 1 | X | XXX | a AND NOT b | 0001000 | 01 | XX | Bank,Rc[2-0] | 111 | 1 | X | 0 | X | 0 | 00 | XXXX | XXXX | 0 | XXXX | 0 | 1
NAND | Boolean | Both (Intra) | No | No | No | NAND | Ra | Rb | Rc | 14 |  |  | 0 | 0 | 1 | 1 | 1 | 0 | Bank | Rc | Rc | Rc | Rb | Rb | Rb | Ra | Ra | Ra |  | PC ←PC + 1 |  | Reg[Rc] ←~(Reg[Ra] & Reg[Rb]) |  |  | Yes | Bank,Ra[2-0] | 10 | Bank,Rb[2-0] | 01 | 1 | 1 | X | XXX | a NAND b | 0001110 | 01 | XX | Bank,Rc[2-0] | 111 | 1 | X | 0 | X | 0 | 00 | XXXX | XXXX | 0 | XXXX | 0 | 1
NOR | Boolean | Both (Intra) | No | No | No | NOR | Ra | Rb | Rc | 15 |  |  | 0 | 0 | 1 | 1 | 1 | 1 | Bank | Rc | Rc | Rc | Rb | Rb | Rb | Ra | Ra | Ra |  | PC ←PC + 1 |  | Reg[Rc] ←~(Reg[Ra] ¦ Reg[Rb]) |  |  | Yes | Bank,Ra[2-0] | 10 | Bank,Rb[2-0] | 01 | 1 | 1 | X | XXX | a NOR b | 0000010 | 01 | XX | Bank,Rc[2-0] | 111 | 1 | X | 0 | X | 0 | 00 | XXXX | XXXX | 0 | XXXX | 0 | 1
OR | Boolean | Both (Intra) | No | Yes | Yes | OR | Ra | Rb | Rc | 16 |  |  | 0 | 1 | 0 | 0 | 0 | 0 | Bank | Rc | Rc | Rc | Rb | Rb | Rb | Ra | Ra | Ra |  | PC ←PC + 1 |  | Reg[Rc] ←Reg[Ra] ¦ Reg[Rb] |  |  | Yes | Bank,Ra[2-0] | 10 | Bank,Rb[2-0] | 01 | 1 | 1 | X | XXX | a OR b | 0011100 | 01 | XX | Bank,Rc[2-0] | 111 | 1 | X | 0 | X | 0 | 00 | XXXX | XXXX | 0 | XXXX | 0 | 1
OR NOT | Boolean | Both (Intra) | No | No | No | ORNOT | Ra | Rb | Rc | 17 |  |  | 0 | 1 | 0 | 0 | 0 | 1 | Bank | Rc | Rc | Rc | Rb | Rb | Rb | Ra | Ra | Ra |  | PC ←PC + 1 |  | Reg[Rc] ←Reg[Ra] ¦ ~Reg[Rb] |  |  | Yes | Bank,Ra[2-0] | 10 | Bank,Rb[2-0] | 01 | 1 | 1 | X | XXX | a OR NOT b | 0011010 | 01 | XX | Bank,Rc[2-0] | 111 | 1 | X | 0 | X | 0 | 00 | XXXX | XXXX | 0 | XXXX | 0 | 1
Shift left | Boolean | Both (Intra) | No | Yes | Yes | SHL | Ra | Rb | Rc | 18 |  |  | 0 | 1 | 0 | 0 | 1 | 0 | Bank | Rc | Rc | Rc | Rb | Rb | Rb | Ra | Ra | Ra |  | PC ←PC + 1 |  | Reg[Rc] ←Reg[Ra] << Reg[Rb](3:0) |  |  | Yes | Bank,Ra[2-0] | 10 | Bank,Rb[2-0] | 01 | 1 | 1 | X | XXX |  | 01XXXX0 | 01 | XX | Bank,Rc[2-0] | 111 | 1 | X | 0 | X | 0 | 00 | XXXX | XXXX | 0 | XXXX | 0 | 1
Shift right | Boolean | Both (Intra) | No | No | Yes | SHR | Ra | Rb | Rc | 19 |  |  | 0 | 1 | 0 | 0 | 1 | 1 | Bank | Rc | Rc | Rc | Rb | Rb | Rb | Ra | Ra | Ra |  | PC ←PC + 1 |  | Reg[Rc] ←Reg[Ra] >> Reg[Rb](3:0) |  |  | Yes | Bank,Ra[2-0] | 10 | Bank,Rb[2-0] | 01 | 1 | 1 | X | XXX |  | 01XXX01 | 01 | XX | Bank,Rc[2-0] | 111 | 1 | X | 0 | X | 0 | 00 | XXXX | XXXX | 0 | XXXX | 0 | 1
Shift right arithmetic | Boolean | Both (Intra) | No | No | Yes | SRA | Ra | Rb | Rc | 20 |  |  | 0 | 1 | 0 | 1 | 0 | 0 | Bank | Rc | Rc | Rc | Rb | Rb | Rb | Ra | Ra | Ra |  | PC ←PC + 1 |  | Reg[Rc] ←Reg[Ra] >> Reg[Rb](3:0) |  |  | Yes | Bank,Ra[2-0] | 10 | Bank,Rb[2-0] | 01 | 1 | 1 | X | XXX |  | 01XXX11 | 01 | XX | Bank,Rc[2-0] | 111 | 1 | X | 0 | X | 0 | 00 | XXXX | XXXX | 0 | XXXX | 0 | 1
XNOR | Boolean | Both (Intra) | No | No | Yes | XNOR | Ra | Rb | Rc | 21 |  |  | 0 | 1 | 0 | 1 | 0 | 1 | Bank | Rc | Rc | Rc | Rb | Rb | Rb | Ra | Ra | Ra |  | PC ←PC + 1 |  | Reg[Rc] ←~(Reg[Ra] ^ Reg[Rb]) |  |  | Yes | Bank,Ra[2-0] | 10 | Bank,Rb[2-0] | 01 | 1 | 1 | X | XXX | a XNOR b | 0010010 | 01 | XX | Bank,Rc[2-0] | 111 | 1 | X | 0 | X | 0 | 00 | XXXX | XXXX | 0 | XXXX | 0 | 1
XOR | Boolean | Both (Intra) | No | Yes | Yes | XOR | Ra | Rb | Rc | 22 |  |  | 0 | 1 | 0 | 1 | 1 | 0 | Bank | Rc | Rc | Rc | Rb | Rb | Rb | Ra | Ra | Ra |  | PC ←PC + 1 |  | Reg[Rc] ←Reg[Ra] ^ Reg[Rb] |  |  | Yes | Bank,Ra[2-0] | 10 | Bank,Rb[2-0] | 01 | 1 | 1 | X | XXX | a XOR b | 0001100 | 01 | XX | Bank,Rc[2-0] | 111 | 1 | X | 0 | X | 0 | 00 | XXXX | XXXX | 0 | XXXX | 0 | 1
Compare equal | Comparison | Both (Intra) | No | Yes | Yes | CMPEQ | Ra | Rb | Rc | 23 |  |  | 0 | 1 | 0 | 1 | 1 | 1 | Bank | Rc | Rc | Rc | Rb | Rb | Rb | Ra | Ra | Ra |  | PC ←PC + 1 |  | Reg[Rc] ← Reg[Ra] = Reg[Rb] ? 1 : 0 |  |  | Yes | Bank,Ra[2-0] | 10 | Bank,Rb[2-0] | 01 | 1 | 1 | X | XXX |  | 1110101 | 01 | XX | Bank,Rc[2-0] | 111 | 1 | X | 0 | X | 0 | 00 | XXXX | XXXX | 0 | XXXX | 0 | 1
Compare less or equal | Comparison | Both (Intra) | No | Yes | Yes | CMPLE | Ra | Rb | Rc | 24 |  |  | 0 | 1 | 1 | 0 | 0 | 0 | Bank | Rc | Rc | Rc | Rb | Rb | Rb | Ra | Ra | Ra |  | PC ←PC + 1 |  | Reg[Rc] ← Reg[Ra] ≤Reg[Rb] ? 1 : 0 |  |  | Yes | Bank,Ra[2-0] | 10 | Bank,Rb[2-0] | 01 | 1 | 1 | X | XXX |  | 1110111 | 01 | XX | Bank,Rc[2-0] | 111 | 1 | X | 0 | X | 0 | 00 | XXXX | XXXX | 0 | XXXX | 0 | 1
Compare less than | Comparison | Both (Intra) | No | Yes | Yes | CMPLT | Ra | Rb | Rc | 25 |  |  | 0 | 1 | 1 | 0 | 0 | 1 | Bank | Rc | Rc | Rc | Rb | Rb | Rb | Ra | Ra | Ra |  | PC ←PC + 1 |  | Reg[Rc] ← Reg[Ra] < Reg[Rb] ? 1 : 0 |  |  | Yes | Bank,Ra[2-0] | 10 | Bank,Rb[2-0] | 01 | 1 | 1 | X | XXX |  | 1110110 | 01 | XX | Bank,Rc[2-0] | 111 | 1 | X | 0 | X | 0 | 00 | XXXX | XXXX | 0 | XXXX | 0 | 1
Move register | Move | Both | No | Yes | No | MOV | Rc | Ra |  | 59 | 0 |  | 1 | 1 | 1 | 0 | 1 | 1 | Rc | Rc | Rc | Rc | 0 | 0 | Ra | Ra | Ra | Ra |  | PC ←PC + 1 |  | Reg[Rc] ←Reg[Ra] |  |  | Yes | Ra[3-0] | 00 | XXXX | XX | 1 | X | X | XXX | pass a | 0011000 | 01 | XX | Rc[3-0] | 111 | 1 | X | 0 | X | 0 | 00 | XXXX | XXXX | 0 | XXXX | 0 | 1
Get ticks | Control | Both | No | No | No | TICKS | Rc |  |  | 62 | 0 | 4 | 1 | 1 | 1 | 1 | 1 | 0 | Rc | Rc | Rc | Rc | 0 | 0 | 0 | 1 | 0 | 0 |  | PC ←PC + 1 |  | Reg[Rc] ←Ticks |  |  | Yes | XXXX | XX | XXXX | XX | X | X | X | XXX |  | XXXXXXX | 11 | 00 | Rc[3-0] | 111 | 1 | X | 0 | X | 0 | 00 | XXXX | XXXX | 0 | XXXX | 0 | 1
Move interrupt register | Move | Both | No | No | No | MOVINT | Rc |  |  | 62 | 0 | 5 | 1 | 1 | 1 | 1 | 1 | 0 | Rc | Rc | Rc | Rc | 0 | 0 | 0 | 1 | 0 | 1 |  | PC ←PC + 1 |  | Reg[Rc] ←Interrupts |  |  | Yes | XXXX | XX | XXXX | XX | X | X | X | XXX |  | XXXXXXX | 11 | 01 | Rc[3-0] | 111 | 1 | X | 0 | X | 0 | 00 | XXXX | XXXX | 0 | XXXX | 0 | 1
Move interrupt code | Move | Both | No | No | No | MOVINTCODE | Rc |  |  | 62 | 0 | 6 | 1 | 1 | 1 | 1 | 1 | 0 | Rc | Rc | Rc | Rc | 0 | 0 | 0 | 1 | 1 | 0 |  | PC ←PC + 1 |  | Reg[Rc] ← IRQ_CODE |  |  | Yes | XXXX | XX | XXXX | XX | X | X | X | XXX |  | XXXXXXX | 11 | 10 | Rc[3-0] | 111 | 1 | X | 0 | X | 0 | 00 | XXXX | XXXX | 0 | XXXX | 0 | 1
Jump | Control flow | Both | No | Yes | No | JMP | Ra |  |  | 63 | 0 | 0 | 1 | 1 | 1 | 1 | 1 | 1 | 0 | 0 | 0 | 0 | 0 | 0 | Ra | Ra | Ra | Ra |  | PC ←PC + 1 | EA ←Reg[Ra] |  |  | PC ←EA | Yes | Ra[3-0] | 00 | XXXX | XX | 1 | X | X | XXX | pass a | 0011000 | XX | XX | XXXX | XXX | 0 | X | 0 | X | 0 | 10 | XXXX | XXXX | 0 | XXXX | 0 | 1
Jump and Link | Control flow | Both | No | Yes | Yes | JMPL | Ra | Rc |  | 60 | 2 |  | 1 | 1 | 1 | 1 | 0 | 0 | Rc | Rc | Rc | Rc | 1 | 0 | Ra | Ra | Ra | Ra |  | PC ←PC + 1 | EA ←Reg[Ra] | Reg[Rc] ←PC |  | PC ←EA | Yes | Ra[3-0] | 00 | XXXX | XX | 1 | X | X | XXX | pass a | 0011000 | 00 | XX | Rc[3-0] | 111 | 1 | X | 0 | X | 0 | 10 | XXXX | XXXX | 0 | XXXX | 0 | 1
SPI clock N bytes | SPI | None | No | No | No | SPICLK | Rd,Wrt | Cnt | Sl | 60 | 3 |  | 1 | 1 | 1 | 1 | 0 | 0 | Rd | Wrt | Cnt | Cnt | 1 | 1 | Sl | Sl | Sl | Sl |  | PC ←PC + 1 |  |  |  |  | No
SPI move byte from reg | SPI | Both | No | No | No | SPIOUTB | Rc | Sl |  | 61 | 0 |  | 1 | 1 | 1 | 1 | 0 | 1 | Rc | Rc | Rc | Rc | 0 | 0 | Sl | Sl | Sl | Sl |  | PC ←PC + 1 |  |  |  |  | No
SPI move byte to reg | SPI | Both | No | No | No | SPIINTB | Rc | Sl |  | 61 | 1 |  | 1 | 1 | 1 | 1 | 0 | 1 | Rc | Rc | Rc | Rc | 0 | 1 | Sl | Sl | Sl | Sl |  | PC ←PC + 1 |  |  |  |  | No
SPI move word from reg | SPI | Both | No | No | No | SPIOUTW | Rc | Sl |  | 61 | 2 |  | 1 | 1 | 1 | 1 | 0 | 1 | Rc | Rc | Rc | Rc | 1 | 0 | Sl | Sl | Sl | Sl |  | PC ←PC + 1 |  |  |  |  | No
SPI move word to reg | SPI | Both | No | No | No | SPIINW | Rc | Sl |  | 61 | 3 |  | 1 | 1 | 1 | 1 | 0 | 1 | Rc | Rc | Rc | Rc | 1 | 1 | Sl | Sl | Sl | Sl |  | PC ←PC + 1 |  |  |  |  | No
Reserved for future use | [9 empty] | 62 | 0 | 7 | 1 | 1 | 1 | 1 | 1 | 0 | X | X | X | X | 0 | 0 | 0 | 1 | 1 | 1
Reserved for future use | [9 empty] | 62 | 0 | 8 | 1 | 1 | 1 | 1 | 1 | 0 | X | X | X | X | 0 | 0 | 1 | 0 | 0 | 0
Reserved for future use | [9 empty] | 62 | 0 | 9 | 1 | 1 | 1 | 1 | 1 | 0 | X | X | X | X | 0 | 0 | 1 | 0 | 0 | 1
Reserved for future use | [9 empty] | 62 | 0 | 10 | 1 | 1 | 1 | 1 | 1 | 0 | X | X | X | X | 0 | 0 | 1 | 0 | 1 | 0
Reserved for future use | [9 empty] | 62 | 0 | 11 | 1 | 1 | 1 | 1 | 1 | 0 | X | X | X | X | 0 | 0 | 1 | 0 | 1 | 1
Reserved for future use | [9 empty] | 62 | 0 | 12 | 1 | 1 | 1 | 1 | 1 | 0 | X | X | X | X | 0 | 0 | 1 | 1 | 0 | 0
Reserved for future use | [9 empty] | 62 | 0 | 13 | 1 | 1 | 1 | 1 | 1 | 0 | X | X | X | X | 0 | 0 | 1 | 1 | 0 | 1
Reserved for future use | [9 empty] | 62 | 0 | 14 | 1 | 1 | 1 | 1 | 1 | 0 | X | X | X | X | 0 | 0 | 1 | 1 | 1 | 0
Reserved for future use | [9 empty] | 62 | 0 | 15 | 1 | 1 | 1 | 1 | 1 | 0 | X | X | X | X | 0 | 0 | 1 | 1 | 1 | 1
Reserved for future use | [9 empty] | 62 | 1 | 0 | 1 | 1 | 1 | 1 | 1 | 0 | X | X | X | X | 0 | 1 | 0 | 0 | 0 | 0
Reserved for future use | [9 empty] | 62 | 1 | 1 | 1 | 1 | 1 | 1 | 1 | 0 | X | X | X | X | 0 | 1 | 0 | 0 | 0 | 1
Reserved for future use | [9 empty] | 62 | 1 | 2 | 1 | 1 | 1 | 1 | 1 | 0 | X | X | X | X | 0 | 1 | 0 | 0 | 1 | 0
Reserved for future use | [9 empty] | 62 | 1 | 3 | 1 | 1 | 1 | 1 | 1 | 0 | X | X | X | X | 0 | 1 | 0 | 0 | 1 | 1
Reserved for future use | [9 empty] | 62 | 1 | 4 | 1 | 1 | 1 | 1 | 1 | 0 | X | X | X | X | 0 | 1 | 0 | 1 | 0 | 0
Reserved for future use | [9 empty] | 62 | 1 | 5 | 1 | 1 | 1 | 1 | 1 | 0 | X | X | X | X | 0 | 1 | 0 | 1 | 0 | 1
Reserved for future use | [9 empty] | 62 | 1 | 6 | 1 | 1 | 1 | 1 | 1 | 0 | X | X | X | X | 0 | 1 | 0 | 1 | 1 | 0
Reserved for future use | [9 empty] | 62 | 1 | 7 | 1 | 1 | 1 | 1 | 1 | 0 | X | X | X | X | 0 | 1 | 0 | 1 | 1 | 1
Reserved for future use | [9 empty] | 62 | 1 | 8 | 1 | 1 | 1 | 1 | 1 | 0 | X | X | X | X | 0 | 1 | 1 | 0 | 0 | 0
Reserved for future use | [9 empty] | 62 | 1 | 9 | 1 | 1 | 1 | 1 | 1 | 0 | X | X | X | X | 0 | 1 | 1 | 0 | 0 | 1
Reserved for future use | [9 empty] | 62 | 1 | 10 | 1 | 1 | 1 | 1 | 1 | 0 | X | X | X | X | 0 | 1 | 1 | 0 | 1 | 0
Reserved for future use | [9 empty] | 62 | 1 | 11 | 1 | 1 | 1 | 1 | 1 | 0 | X | X | X | X | 0 | 1 | 1 | 0 | 1 | 1
Reserved for future use | [9 empty] | 62 | 1 | 12 | 1 | 1 | 1 | 1 | 1 | 0 | X | X | X | X | 0 | 1 | 1 | 1 | 0 | 0
Reserved for future use | [9 empty] | 62 | 1 | 13 | 1 | 1 | 1 | 1 | 1 | 0 | X | X | X | X | 0 | 1 | 1 | 1 | 0 | 1
Reserved for future use | [9 empty] | 62 | 1 | 14 | 1 | 1 | 1 | 1 | 1 | 0 | X | X | X | X | 0 | 1 | 1 | 1 | 1 | 0
Reserved for future use | [9 empty] | 62 | 1 | 15 | 1 | 1 | 1 | 1 | 1 | 0 | X | X | X | X | 0 | 1 | 1 | 1 | 1 | 1
Reserved for future use | [9 empty] | 62 | 2 | 0 | 1 | 1 | 1 | 1 | 1 | 0 | X | X | X | X | 1 | 0 | 0 | 0 | 0 | 0
Reserved for future use | [9 empty] | 62 | 2 | 1 | 1 | 1 | 1 | 1 | 1 | 0 | X | X | X | X | 1 | 0 | 0 | 0 | 0 | 1
Reserved for future use | [9 empty] | 62 | 2 | 2 | 1 | 1 | 1 | 1 | 1 | 0 | X | X | X | X | 1 | 0 | 0 | 0 | 1 | 0
Reserved for future use | [9 empty] | 62 | 2 | 3 | 1 | 1 | 1 | 1 | 1 | 0 | X | X | X | X | 1 | 0 | 0 | 0 | 1 | 1
Reserved for future use | [9 empty] | 62 | 2 | 4 | 1 | 1 | 1 | 1 | 1 | 0 | X | X | X | X | 1 | 0 | 0 | 1 | 0 | 0
Reserved for future use | [9 empty] | 62 | 2 | 5 | 1 | 1 | 1 | 1 | 1 | 0 | X | X | X | X | 1 | 0 | 0 | 1 | 0 | 1
Reserved for future use | [9 empty] | 62 | 2 | 6 | 1 | 1 | 1 | 1 | 1 | 0 | X | X | X | X | 1 | 0 | 0 | 1 | 1 | 0
Reserved for future use | [9 empty] | 62 | 2 | 7 | 1 | 1 | 1 | 1 | 1 | 0 | X | X | X | X | 1 | 0 | 0 | 1 | 1 | 1
Reserved for future use | [9 empty] | 62 | 2 | 8 | 1 | 1 | 1 | 1 | 1 | 0 | X | X | X | X | 1 | 0 | 1 | 0 | 0 | 0
Reserved for future use | [9 empty] | 62 | 2 | 9 | 1 | 1 | 1 | 1 | 1 | 0 | X | X | X | X | 1 | 0 | 1 | 0 | 0 | 1
Reserved for future use | [9 empty] | 62 | 2 | 10 | 1 | 1 | 1 | 1 | 1 | 0 | X | X | X | X | 1 | 0 | 1 | 0 | 1 | 0
Reserved for future use | [9 empty] | 62 | 2 | 11 | 1 | 1 | 1 | 1 | 1 | 0 | X | X | X | X | 1 | 0 | 1 | 0 | 1 | 1
Reserved for future use | [9 empty] | 62 | 2 | 12 | 1 | 1 | 1 | 1 | 1 | 0 | X | X | X | X | 1 | 0 | 1 | 1 | 0 | 0
Reserved for future use | [9 empty] | 62 | 2 | 13 | 1 | 1 | 1 | 1 | 1 | 0 | X | X | X | X | 1 | 0 | 1 | 1 | 0 | 1
Reserved for future use | [9 empty] | 62 | 2 | 14 | 1 | 1 | 1 | 1 | 1 | 0 | X | X | X | X | 1 | 0 | 1 | 1 | 1 | 0
Reserved for future use | [9 empty] | 62 | 2 | 15 | 1 | 1 | 1 | 1 | 1 | 0 | X | X | X | X | 1 | 0 | 1 | 1 | 1 | 1
Reserved for future use | [9 empty] | 62 | 3 | 0 | 1 | 1 | 1 | 1 | 1 | 0 | X | X | X | X | 1 | 1 | 0 | 0 | 0 | 0
Reserved for future use | [9 empty] | 62 | 3 | 1 | 1 | 1 | 1 | 1 | 1 | 0 | X | X | X | X | 1 | 1 | 0 | 0 | 0 | 1
Reserved for future use | [9 empty] | 62 | 3 | 2 | 1 | 1 | 1 | 1 | 1 | 0 | X | X | X | X | 1 | 1 | 0 | 0 | 1 | 0
Reserved for future use | [9 empty] | 62 | 3 | 3 | 1 | 1 | 1 | 1 | 1 | 0 | X | X | X | X | 1 | 1 | 0 | 0 | 1 | 1
Reserved for future use | [9 empty] | 62 | 3 | 4 | 1 | 1 | 1 | 1 | 1 | 0 | X | X | X | X | 1 | 1 | 0 | 1 | 0 | 0
Reserved for future use | [9 empty] | 62 | 3 | 5 | 1 | 1 | 1 | 1 | 1 | 0 | X | X | X | X | 1 | 1 | 0 | 1 | 0 | 1
Reserved for future use | [9 empty] | 62 | 3 | 6 | 1 | 1 | 1 | 1 | 1 | 0 | X | X | X | X | 1 | 1 | 0 | 1 | 1 | 0
Reserved for future use | [9 empty] | 62 | 3 | 7 | 1 | 1 | 1 | 1 | 1 | 0 | X | X | X | X | 1 | 1 | 0 | 1 | 1 | 1
Reserved for future use | [9 empty] | 62 | 3 | 8 | 1 | 1 | 1 | 1 | 1 | 0 | X | X | X | X | 1 | 1 | 1 | 0 | 0 | 0
Reserved for future use | [9 empty] | 62 | 3 | 9 | 1 | 1 | 1 | 1 | 1 | 0 | X | X | X | X | 1 | 1 | 1 | 0 | 0 | 1
Reserved for future use | [9 empty] | 62 | 3 | 10 | 1 | 1 | 1 | 1 | 1 | 0 | X | X | X | X | 1 | 1 | 1 | 0 | 1 | 0
Reserved for future use | [9 empty] | 62 | 3 | 11 | 1 | 1 | 1 | 1 | 1 | 0 | X | X | X | X | 1 | 1 | 1 | 0 | 1 | 1
Reserved for future use | [9 empty] | 62 | 3 | 12 | 1 | 1 | 1 | 1 | 1 | 0 | X | X | X | X | 1 | 1 | 1 | 1 | 0 | 0
Reserved for future use | [9 empty] | 62 | 3 | 13 | 1 | 1 | 1 | 1 | 1 | 0 | X | X | X | X | 1 | 1 | 1 | 1 | 0 | 1
Reserved for future use | [9 empty] | 62 | 3 | 14 | 1 | 1 | 1 | 1 | 1 | 0 | X | X | X | X | 1 | 1 | 1 | 1 | 1 | 0
Reserved for future use | [9 empty] | 62 | 3 | 15 | 1 | 1 | 1 | 1 | 1 | 0 | X | X | X | X | 1 | 1 | 1 | 1 | 1 | 1
Reserved for future use | [9 empty] | 63 | 0 | 2 | 1 | 1 | 1 | 1 | 1 | 1 | 0 | 0 | 1 | 0 | 0 | 0 | X | X | X | X
Reserved for future use | [9 empty] | 63 | 0 | 3 | 1 | 1 | 1 | 1 | 1 | 1 | 0 | 0 | 1 | 1 | 0 | 0 | X | X | X | X
Reserved for future use | [9 empty] | 63 | 0 | 4 | 1 | 1 | 1 | 1 | 1 | 1 | 0 | 1 | 0 | 0 | 0 | 0 | X | X | X | X
Reserved for future use | [9 empty] | 63 | 0 | 5 | 1 | 1 | 1 | 1 | 1 | 1 | 0 | 1 | 0 | 1 | 0 | 0 | X | X | X | X
Reserved for future use | [9 empty] | 63 | 0 | 6 | 1 | 1 | 1 | 1 | 1 | 1 | 0 | 1 | 1 | 0 | 0 | 0 | X | X | X | X
Reserved for future use | [9 empty] | 63 | 0 | 7 | 1 | 1 | 1 | 1 | 1 | 1 | 0 | 1 | 1 | 1 | 0 | 0 | X | X | X | X
Reserved for future use | [9 empty] | 63 | 0 | 8 | 1 | 1 | 1 | 1 | 1 | 1 | 1 | 0 | 0 | 0 | 0 | 0 | X | X | X | X
Reserved for future use | [9 empty] | 63 | 0 | 9 | 1 | 1 | 1 | 1 | 1 | 1 | 1 | 0 | 0 | 1 | 0 | 0 | X | X | X | X
Reserved for future use | [9 empty] | 63 | 0 | 10 | 1 | 1 | 1 | 1 | 1 | 1 | 1 | 0 | 1 | 0 | 0 | 0 | X | X | X | X
Reserved for future use | [9 empty] | 63 | 0 | 11 | 1 | 1 | 1 | 1 | 1 | 1 | 1 | 0 | 1 | 1 | 0 | 0 | X | X | X | X
Reserved for future use | [9 empty] | 63 | 0 | 12 | 1 | 1 | 1 | 1 | 1 | 1 | 1 | 1 | 0 | 0 | 0 | 0 | X | X | X | X
Reserved for future use | [9 empty] | 63 | 0 | 13 | 1 | 1 | 1 | 1 | 1 | 1 | 1 | 1 | 0 | 1 | 0 | 0 | X | X | X | X
Reserved for future use | [9 empty] | 63 | 0 | 14 | 1 | 1 | 1 | 1 | 1 | 1 | 1 | 1 | 1 | 0 | 0 | 0 | X | X | X | X
Reserved for future use | [9 empty] | 63 | 0 | 15 | 1 | 1 | 1 | 1 | 1 | 1 | 1 | 1 | 1 | 1 | 0 | 0 | X | X | X | X
Reserved for future use | [9 empty] | 63 | 1 | 0 | 1 | 1 | 1 | 1 | 1 | 1 | 0 | 0 | 0 | 0 | 0 | 1 | X | X | X | X
Reserved for future use | [9 empty] | 63 | 1 | 1 | 1 | 1 | 1 | 1 | 1 | 1 | 0 | 0 | 0 | 1 | 0 | 1 | X | X | X | X
Reserved for future use | [9 empty] | 63 | 1 | 2 | 1 | 1 | 1 | 1 | 1 | 1 | 0 | 0 | 1 | 0 | 0 | 1 | X | X | X | X
Reserved for future use | [9 empty] | 63 | 1 | 3 | 1 | 1 | 1 | 1 | 1 | 1 | 0 | 0 | 1 | 1 | 0 | 1 | X | X | X | X
Reserved for future use | [9 empty] | 63 | 1 | 4 | 1 | 1 | 1 | 1 | 1 | 1 | 0 | 1 | 0 | 0 | 0 | 1 | X | X | X | X
Reserved for future use | [9 empty] | 63 | 1 | 5 | 1 | 1 | 1 | 1 | 1 | 1 | 0 | 1 | 0 | 1 | 0 | 1 | X | X | X | X
Reserved for future use | [9 empty] | 63 | 1 | 6 | 1 | 1 | 1 | 1 | 1 | 1 | 0 | 1 | 1 | 0 | 0 | 1 | X | X | X | X
Reserved for future use | [9 empty] | 63 | 1 | 7 | 1 | 1 | 1 | 1 | 1 | 1 | 0 | 1 | 1 | 1 | 0 | 1 | X | X | X | X
Reserved for future use | [9 empty] | 63 | 1 | 8 | 1 | 1 | 1 | 1 | 1 | 1 | 1 | 0 | 0 | 0 | 0 | 1 | X | X | X | X
Reserved for future use | [9 empty] | 63 | 1 | 9 | 1 | 1 | 1 | 1 | 1 | 1 | 1 | 0 | 0 | 1 | 0 | 1 | X | X | X | X
Reserved for future use | [9 empty] | 63 | 1 | 10 | 1 | 1 | 1 | 1 | 1 | 1 | 1 | 0 | 1 | 0 | 0 | 1 | X | X | X | X
Reserved for future use | [9 empty] | 63 | 1 | 11 | 1 | 1 | 1 | 1 | 1 | 1 | 1 | 0 | 1 | 1 | 0 | 1 | X | X | X | X
Reserved for future use | [9 empty] | 63 | 1 | 12 | 1 | 1 | 1 | 1 | 1 | 1 | 1 | 1 | 0 | 0 | 0 | 1 | X | X | X | X
Reserved for future use | [9 empty] | 63 | 1 | 13 | 1 | 1 | 1 | 1 | 1 | 1 | 1 | 1 | 0 | 1 | 0 | 1 | X | X | X | X
Reserved for future use | [9 empty] | 63 | 1 | 14 | 1 | 1 | 1 | 1 | 1 | 1 | 1 | 1 | 1 | 0 | 0 | 1 | X | X | X | X
Reserved for future use | [9 empty] | 63 | 1 | 15 | 1 | 1 | 1 | 1 | 1 | 1 | 1 | 1 | 1 | 1 | 0 | 1 | X | X | X | X
Reserved for future use | [9 empty] | 63 | 2 | 0 | 1 | 1 | 1 | 1 | 1 | 1 | 0 | 0 | 0 | 0 | 1 | 0 | X | X | X | X
Reserved for future use | [9 empty] | 63 | 2 | 1 | 1 | 1 | 1 | 1 | 1 | 1 | 0 | 0 | 0 | 1 | 1 | 0 | X | X | X | X
Reserved for future use | [9 empty] | 63 | 2 | 2 | 1 | 1 | 1 | 1 | 1 | 1 | 0 | 0 | 1 | 0 | 1 | 0 | X | X | X | X
Reserved for future use | [9 empty] | 63 | 2 | 3 | 1 | 1 | 1 | 1 | 1 | 1 | 0 | 0 | 1 | 1 | 1 | 0 | X | X | X | X
Reserved for future use | [9 empty] | 63 | 2 | 4 | 1 | 1 | 1 | 1 | 1 | 1 | 0 | 1 | 0 | 0 | 1 | 0 | X | X | X | X
Reserved for future use | [9 empty] | 63 | 2 | 5 | 1 | 1 | 1 | 1 | 1 | 1 | 0 | 1 | 0 | 1 | 1 | 0 | X | X | X | X
Reserved for future use | [9 empty] | 63 | 2 | 6 | 1 | 1 | 1 | 1 | 1 | 1 | 0 | 1 | 1 | 0 | 1 | 0 | X | X | X | X
Reserved for future use | [9 empty] | 63 | 2 | 7 | 1 | 1 | 1 | 1 | 1 | 1 | 0 | 1 | 1 | 1 | 1 | 0 | X | X | X | X
Reserved for future use | [9 empty] | 63 | 2 | 8 | 1 | 1 | 1 | 1 | 1 | 1 | 1 | 0 | 0 | 0 | 1 | 0 | X | X | X | X
Reserved for future use | [9 empty] | 63 | 2 | 9 | 1 | 1 | 1 | 1 | 1 | 1 | 1 | 0 | 0 | 1 | 1 | 0 | X | X | X | X
Reserved for future use | [9 empty] | 63 | 2 | 10 | 1 | 1 | 1 | 1 | 1 | 1 | 1 | 0 | 1 | 0 | 1 | 0 | X | X | X | X
Reserved for future use | [9 empty] | 63 | 2 | 11 | 1 | 1 | 1 | 1 | 1 | 1 | 1 | 0 | 1 | 1 | 1 | 0 | X | X | X | X
Reserved for future use | [9 empty] | 63 | 2 | 12 | 1 | 1 | 1 | 1 | 1 | 1 | 1 | 1 | 0 | 0 | 1 | 0 | X | X | X | X
Reserved for future use | [9 empty] | 63 | 2 | 13 | 1 | 1 | 1 | 1 | 1 | 1 | 1 | 1 | 0 | 1 | 1 | 0 | X | X | X | X
Reserved for future use | [9 empty] | 63 | 2 | 14 | 1 | 1 | 1 | 1 | 1 | 1 | 1 | 1 | 1 | 0 | 1 | 0 | X | X | X | X
Reserved for future use | [9 empty] | 63 | 2 | 15 | 1 | 1 | 1 | 1 | 1 | 1 | 1 | 1 | 1 | 1 | 1 | 0 | X | X | X | X
Reserved for future use | [9 empty] | 63 | 3 | 0 | 1 | 1 | 1 | 1 | 1 | 1 | 0 | 0 | 0 | 0 | 1 | 1 | X | X | X | X
Reserved for future use | [9 empty] | 63 | 3 | 1 | 1 | 1 | 1 | 1 | 1 | 1 | 0 | 0 | 0 | 1 | 1 | 1 | X | X | X | X
Reserved for future use | [9 empty] | 63 | 3 | 2 | 1 | 1 | 1 | 1 | 1 | 1 | 0 | 0 | 1 | 0 | 1 | 1 | X | X | X | X
Reserved for future use | [9 empty] | 63 | 3 | 3 | 1 | 1 | 1 | 1 | 1 | 1 | 0 | 0 | 1 | 1 | 1 | 1 | X | X | X | X
Reserved for future use | [9 empty] | 63 | 3 | 4 | 1 | 1 | 1 | 1 | 1 | 1 | 0 | 1 | 0 | 0 | 1 | 1 | X | X | X | X
Reserved for future use | [9 empty] | 63 | 3 | 5 | 1 | 1 | 1 | 1 | 1 | 1 | 0 | 1 | 0 | 1 | 1 | 1 | X | X | X | X
Reserved for future use | [9 empty] | 63 | 3 | 6 | 1 | 1 | 1 | 1 | 1 | 1 | 0 | 1 | 1 | 0 | 1 | 1 | X | X | X | X
Set breakpoint mode | Control | None | No | No | No | BREAKMODE |  |  |  | 63 | 3 | 8 | 1 | 1 | 1 | 1 | 1 | 1 | 1 | 0 | 0 | 0 | 1 | 1 | X | X | X | X | [6 empty] | No
Set breakpoint address | Control | Both | No | No | No | BREAKADDR | Ra |  |  | 63 | 3 | 9 | 1 | 1 | 1 | 1 | 1 | 1 | 1 | 0 | 0 | 1 | 1 | 1 | Ra | Ra | Ra | Ra | [6 empty] | No
SPI mode | SPI | None | No | No | No | SPIMODE | cpol | cpha |  | 63 | 3 | 14 | 1 | 1 | 1 | 1 | 1 | 1 | 1 | 1 | 1 | 0 | 1 | 1 | X | X | cpol | cpha |  | PC ←PC + 1 |  |  |  |  | No

## Register
Register | Bank | Symbol | Usage | Saved by
R00 | Low | r0 | Function Argument / Return value 0 | Caller
R01 | Low | r1 | Function Argument / Return value 1 | Caller
R02 | Low | r2 | Function Argument | Caller
R03 | Low | r3 | Function Argument | Caller
R04 | Low | r4 | Saved register | Callee
R05 | Low | r5 | Saved register | Callee
R06 | Low | r6 | Saved register | Callee
R07 | Low | r7 | Temporary | Caller
R08 | High | r8 | Saved register | Callee
R09 | High | r9 | Saved register | Callee
R10 | High | r10 | Saved register | Callee
R11 | High | r11 / GP | Saved register / Global pointer | Callee
R12 | High | XP | Exception pointer | -
R13 | High | LP | Linkage pointer | Caller
R14 | High | BP | Base of frame pointer | Callee
R15 | High | SP | Stack pointer | Callee

## Interrupt Vectors
Vector Number | PC | Source | Definition
0 | 0x0000 | Reset | External reset pin, power-on reset, Watchdog reset
1 | 0x0001 | Fault | Exception : divide by 0, illegal address, etc…
2 | 0x0002 | Illegal instruction | Illegal instruction
3 | 0x0003 | Debug exception | Debug exception
4 | 0x0004 | System timer | System timer
5 | 0x0005 | Software interrupt | Software interrupt
6 | 0x0006 | INT0 | External interrupt request 0
7 | 0x0007 | INT1 | External interrupt request 1
8 | 0x0008 | INT2 | External interrupt request 2
9 | 0x0009 | INT3 | External interrupt request 3

## TODO
Floating point helpers
Division helpers | Non-restoring division |  | div and mod together |  | 16 add/sub + sub (+add+sub sometimes) | 17 to 19 cycles | final restoration could be optionnal depending on which result is of interest |  | https://en.wikipedia.org/wiki/Division_algorithm#Non-restoring_division
Modulo helpers | idem division
Multiplication | f(x)=(x²)/4 | a*b = f(a+b) - f(a-b) |  |  |  | 3 cycles |  | 2 values : high word and low word | https://www.msxcomputermagazine.nl/mccw/92/Multiplication/en.html#Par9
Mult and div |  |  |  | should be possible to recover sedond value with a 1 cycle instruction
Remove sign "fullsex" from bitwise unit ; it can probably be done in a FSM which probably won't need sign extension
besoin de masquer les interrupts ?